## Dashboard
MICROALGAE CARBON CAPTURE CALCULATOR
Flat-Panel Photobioreactor (PBR) — CO₂ Sequestration Estimation Dashboard
[ COMPANY LOGO PLACEHOLDER ] |  | Industrial Climate-Tech ¦ Algae Bioprocessing
⚙ USER INPUTS |  |  | 📊 ESTIMATED OUTPUTS
Optical Density (OD) | 3 |  | Capture Factor (kg CO₂ / OD·L·year) | 0.25
PBR Volume (Liters) | 1000 |  | Yearly CO₂ Capture (kg/year) | 712.5
Operating Days per Year | 330 |  | Monthly CO₂ Capture (kg/month) | 59.375
Efficiency Factor (%) [Optional] | 95% |  | Daily CO₂ Capture (kg/day) | 2.1591
Capture Factor Scenario | Standard |  | Daily Biomass Productivity (kg/day) | 1.1798
|  |  | Yearly CO₂ Capture (tons/year) | 0.7125
💡 EXECUTIVE SUMMARY
This PBR system can capture approximately 0.71 tons of CO₂ annually under the selected Standard operating scenario (OD = 3.00, Volume = 1,000 L, 330 operating days/year).
✔ Input Validation Active: OD allowed range 0.1 – 10 ¦ Volume allowed range 10 – 1,000,000 L
📈 OD vs Yearly CO₂ Capture |  |  | 📈 Volume vs Yearly CO₂ Capture
© Microalgae Climate-Tech Solutions ¦ Calculator v1.0 ¦ Formulas editable — Inputs in green cells

## Calculation
CALCULATION ENGINE — Live Linked to Dashboard Inputs
All formulas visible and editable. Changes to Dashboard auto-update outputs.
1) FACTOR LOOKUP TABLE
Scenario | Factor (kg CO₂ per OD·L·year) | Description
Conservative | 0.18 | Low-light / suboptimal operations
Standard | 0.25 | Typical industrial flat-panel PBR
Optimized | 0.3 | High-light, CO₂-enriched, tuned strain
2) CORE CALCULATIONS
Selected Capture Factor (kg CO₂/OD·L·yr) | 0.25
Effective Factor (after Efficiency) | 0.2375
Yearly CO₂ Capture (kg/year) | 712.5
Monthly CO₂ Capture (kg/month) | 59.375
Daily CO₂ Capture (kg/day) | 2.1591
Daily Biomass Productivity (kg/day) | 1.1798
Yearly CO₂ Capture (tons/year) | 0.7125
3) SENSITIVITY TABLES (for charts)
OD vs Yearly CO₂ Capture (Volume & Days constant)
OD | Yearly CO₂ (kg/yr)
0.5 | 118.75
1 | 237.5
1.5 | 356.25
2 | 475
2.5 | 593.75
3 | 712.5
4 | 950
5 | 1187.5
7 | 1662.5
10 | 2375
Volume vs Yearly CO₂ Capture (OD & Days constant)
Volume (L) | Yearly CO₂ (kg/yr)
100 | 71.25
500 | 356.25
1000 | 712.5
2500 | 1781.25
5000 | 3562.5
10000 | 7125
25000 | 17812.5
50000 | 35625
100000 | 71250
250000 | 178125

## Assumptions
📋 ASSUMPTIONS & METHODOLOGY
Engineering approximations used in this calculator
Core Equation
Yearly CO₂ Capture (kg/year) ≈ OD × Volume (L) × Capture Factor × Efficiency
Capture Factor Scenarios
• Conservative = 0.18 — Low light intensity, suboptimal mixing, lower productivity strains.
• Standard = 0.25 — Typical industrial flat-panel PBR with CO₂ sparging, moderate light.
• Optimized = 0.30 — High PAR, CO₂-enriched feed (5-10%), thermophilic/engineered strain, automated pH control.
Key Assumptions
1. CO₂-to-biomass stoichiometric ratio = 1.83 kg CO₂ per kg dry algal biomass (based on average algal composition C₁.₀H₁.₈O₀.₅N₀.₂).
2. OD measured at 680 nm or 750 nm — correlates linearly with cell density in the operating range OD 0.1–10.
3. Capture factor expressed as kg CO₂ per (OD · Liter · Year) — empirical engineering approximation.
4. Efficiency factor (default 95%) accounts for downtime, harvest losses, evaporation, and non-photosynthetic respiration.
5. Operating days/year default = 330 (≈90% uptime including cleaning, maintenance, weather variability for outdoor systems).
6. Flat-panel PBR geometry assumed; results may differ by 10–20% for tubular or raceway systems.
7. Light source assumed to deliver ≥ 200 µmol photons m⁻² s⁻¹ PAR averaged over photoperiod.
Input Validation Ranges
• Optical Density (OD): 0.1 – 10.0 — values outside this range will be rejected.
• PBR Volume: 10 L – 1,000,000 L — covers lab-scale to industrial deployment.
• Operating Days: 1 – 365.
• Efficiency Factor: 0% – 100%.
References & Notes
• Chisti, Y. (2007). Biodiesel from microalgae. Biotechnology Advances, 25(3), 294–306.
• Acién Fernández et al. (2012). Production cost of a real microalgae production plant. Biotechnol. Adv., 30(6).
• Values are engineering estimates — pilot validation recommended before commercial sizing.